## PCBGame
Comment | Description | Designator | Footprint | LibRef | Quantity
100nF | Capacitor | C1, C2, C3, C4, C5, C6, C7, C8, C9 | CAPACITOR 2012 REFLOW | Capacitor | 9
Battery cell D10.5 L44.5 | Battery Generic | G1, G2 | 1.5V Cell AAA/LR03 | Battery | 2
FlatCable2x3 | FlatCable2x3 | J1 | FlatCable2x3 2MM Straight TH FCI 98414-G06-06ULF | FlatCable2x3 | 1
2614924 | connector 1X40 | J2 |  | Additional BOM Entry | 1
LCD-NHD-2.4-240320SF | NEWHEAVEN LCD | LCD1 | LCD-NHD-2.4-240320SF | LCD-NHD-2.4-240320SF | 1
10k | Resistor | R1, R2, R3, R4, R5 | RESISTOR 2012 REFLOW | Resistor | 5
User | Push Button, 4 pins, 2 poles parrallèle | S1 | Push Button C6.0x6.0 WE 430186130716 | Push Button 4Pins | 1
PMF370XN | Generic MOS-N | T1, T2 | SOT23 P0.95 C1.6x3.0 H1.3 | MOS-N SOT23 G-S-D | 2
IIS328DQ |  | U1 | accelerometer | Component_1 | 1
STMPE811 | Advanced resistive touch screen controller with 8-bit GPIO expander | U2 | QFN16 P0.5 T1.5x1.5 C3.0x3.0 H1.0 | STMPE811Q | 1
PIC18F46K20-_/PT | Flash Microcontrollers with 10-Bit A/D and nanoWatt Technology | U3 | TQFP44 P0.8 C10X10 H1.2 | PIC18F46K20-_/PT | 1